## K_phonon
Temperature | C_Si | C_Ge | K_Si | K_Ge | MFP_Si | MFP_Ge | R |  | Alpha | EMA Thermal Conductivity | Weighted Average Thermal Conductivity | Modified MFP_Si | Modified MFP_Ge | Modified K_Si | Modified K_Ge | Modified EMA Thermal Conductivity | Modified Alpha
200 | 1297577 |  | 245.098 | 91.3075 | 8.8542e-08 | #DIV/0! | #DIV/0! |  | #DIV/0! | #DIV/0! | 135.9836 | 6.1372e-08 | #DIV/0! | 169.8874 | #DIV/0! | #DIV/0! | #DIV/0!
250 | 1511471 |  | 191.1589 | 73.0594 | 5.9284e-08 | #DIV/0! | #DIV/0! |  | #DIV/0! | #DIV/0! | 107.9935 | 4.5729e-08 | #DIV/0! | 147.4515 | #DIV/0! | #DIV/0! | #DIV/0!
300 | 1642650 | 1703360 | 154.679 | 60.27 | 4.414e-08 | 2.7218e-08 | 9.8261e-10 |  | 0.59222 | 60.8512 | 88.5778 | 3.6159e-08 | 2.4589e-08 | 126.7136 | 54.4502 | 55.4861 | 0.53503
350 | 1765441 | 1748605.5 | 128.5141 | 50.8505 | 3.4122e-08 | 2.237e-08 | 9.4057e-10 |  | 0.47828 | 54.6042 | 74.3886 | 2.9149e-08 | 2.0563e-08 | 109.7837 | 46.7442 | 50.4578 | 0.43966
400 | 1836739 | 1782140.4 | 108.9325 | 43.6529 | 2.78e-08 | 1.8842e-08 | 9.1579e-10 |  | 0.39977 | 49.1323 | 63.6131 | 2.4408e-08 | 1.7544e-08 | 95.6385 | 40.6454 | 45.8486 | 0.37223
500 | 1935531 | 1830047.4 | 81.7996 | 33.4448 | 1.981e-08 | 1.4058e-08 | 8.8335e-10 |  | 0.29544 | 40.3376 | 48.437 | 1.8025e-08 | 1.3323e-08 | 74.4274 | 31.6951 | 38.1822 | 0.27998
600 | 2003567 | 1865711.5 | 64.1026 | 26.6184 | 1.4997e-08 | 1.0975e-08 | 8.6168e-10 |  | 0.22936 | 33.6838 | 38.3648 | 1.3951e-08 | 1.0521e-08 | 59.631 | 25.5186 | 32.2049 | 0.21989
V_Si | 6400 |  |  |  | Germanium | http://www.efunda.com/materials/elements/HC_Table.cfm?Element_ID=Ge
V_Ge | 3900 |  |  |  | Silcon | http://www.efunda.com/materials/elements/HC_Table.cfm?Element_ID=Si
Diameter | 2e-07
Volume Fraction | 0.5236 | [6 empty] | EMA introduced in 2007 Minnich paper. Variable alpha depends on the TBR which is explained in … . Modified EMA uses Matheisanns rule to include ASK GP.
Interface Density | 15707963.25